## DOUBLE DOOR WITH MULLION
QuikTRAY Rollout System Worksheet
Double Door Cabinets with center mullion
Tenn-Tex appreciates the help of "The Cabinet Guy"
Z2
23.25
|  | W1 |  |  | X1 |  | Y | X2 |  | W2
|  | 0.75 |  |  | 18 |  | 3 | 18 |  | 0.75
|  |  |  | I1 |  |  |  |  | I2
|  |  |  | 0.5 |  |  |  |  | 0.5
dimensions in inches
RESULT BASED ON INPUT IN TAN CELLS:
|  | Total Space For Left Door |  |  |  |  | 19.5625 | (W1 + X1 +Y)
|  | hinge side space loss |  |  |  |  | 1.25 | (W1 + I1)
|  | Mullion side space loss |  |  |  |  | 0.8125
|  | Hinge side pilaster thickness |  |  |  |  | 1.25
|  | Mullion side pilaster thickness |  |  |  |  | 1
|  | Suggested Pilaster set (thickness) |  |  |  |  | mixed set of 1.25 and 1
RESULT BASED ON INPUT IN TAN CELLS:
|  | Total Space For Right Door |  |  |  |  | 19.5625 | (W2 + X2 +Y)
|  | Hinge side space loss |  |  |  |  | 1.25 | (W2+I2)
|  | Mullion side space loss |  |  |  |  | 0.8125
|  | Hinge side pilaster thickness |  |  |  |  | 1.25
|  | Mullion side pilaster thickness |  |  |  |  | 1
|  | Suggested pilaster set (thickness) |  |  |  |  | mixed set of 1.25 and 1
|  | Type of slide |  |  | Ball Bearing or Epoxy 1/2"
|  | Cabinet Side |  |  | Left |  | Right
|  | Pullout width |  |  | 16.25 |  | 16.25
|  | Type of slide |  |  | Concealed Undermount
|  | Pullout opening** |  |  | 17.3125 |  | 17.3125
|  | Pullout depth (max) |  |  | 22.5
|  | Pullout height |  |  | As desired |  | As desired
** this represents the opening between the 2 pilasters.
Please consult the slide manufactures specs for proper tray width and construction
based on drawer side thickness and required side clearance.
|  |  | W1 = | frame offset left
|  |  | X1 = | cabinet opening left
|  |  | Y = | mullion (center style) width |  | (min 1 3/8, max 4)
|  |  | X 2 = | cabinet opening right
|  |  | W2 = | frame offset right
|  |  | I1 = | hinge protrusion left
|  |  | I2 = | hinge protrusion right
|  |  | Z2 = | cabinet inside depth
(front frame to back panel)
We have established these formulas with the utmost care and believe them to be accurate.
However, Tenn-Tex Plastics assumes no responsibility, implied or otherwise, for the correctness of any data.
Enter the measurements in the tan boxes only. Results are displayed in the yellow, green and red boxes below.
LEFT Opening
Install a Tenn-Tex HAR-034, HAR-035 or HAR-036 CENTER PARTITION SUPPORT behind front mullion and on back panel. Then mount suggested Pilasters on each side as indicated below. Also see note below.
If no Center Partition Support is available, use a wooden center divider that is 1 3/8" thick to support the formulas.
RIGHT
Opening

## ONE OR TWO DOORS (NO MULLION)
QuikTRAY Rollout Sytem Cabinet Worksheet
Single/Double Door (NO MULLION)
Tenn-Tex appreciates the help of "The Cabinet Guy"
Z
23.25
| W |  |  | X |  |  |  | Y
| 0.75 |  |  | 21 |  |  |  | 0.75
|  | I |  |  |  |  | RI
|  | 0.5 |  |  |  |  | 0.5
dimensions in inches
RESULT BASED ON INPUT IN TAN CELLS:
| Total Space For Single Door Cabinet |  |  |  | 22.5 | (W + X +Y)
| Hinge side space loss |  |  |  | 1.25 | (W + I)
| Hinge side pilaster thickness |  |  |  | 1.25
| Opposite side space loss |  |  |  | 1.25 | (Y+RI)
| Opposite side pilaster thickness |  |  |  | 1.25
| Suggested pilaster set |  |  |  | 1.25
| Type of slide |  | Ball Bearing or Epoxy 1/2" |  | Concealed Undermount**
| Pullout width |  | 18.9375
| Pullout opening ** |  |  |  | 20
| Pullout depth (max) |  | 22.5
| Pullout height |  | As desired
** this represents the opening between the 2 pilasters.
Please consult the slide manufactures specs for proper tray width and construction
based on drawer side thickness and required side clearance.
|  |  | W= | frame offset left
|  |  | X = | cabinet opening
(distance between face frames)
|  |  | Y = | frame offset right
|  |  | I = | hinge protrusion left
(0) if no hinge
|  |  | RI = | hinge protrusion right
(0) if no hinge
|  |  | Z = | cabinet inside depth
(front face frame to back panel)
We have established these formulas with the utmost care and believe them to be accurate.
However, Tenn-Tex Plastics assumes no responsibility, implied or otherwise, for the correctnes of any data.
Enter the measurements in the tan boxes only. Results are displayed in the yellow, green and red boxes below.